## MINIDOR (final 1)
SPARE PARTS MODIFICATION CIRCULAR
BT/SP/MINIDOR |  |  |  |  | 21.04.2004
VEHICLE - MINIDOR
MINI/8854
1. Models on which introduced : MINIDOR ALL NA
2. Details of Modification - Stud for Exhaust Adaptor
A. Aggregate : Engine - DI, IDI Both
B. Sub Group : Exhaust System
C. Nature of Modification : Stud Length for Exhaust Manifold to Exhaust Flange has been changed from
45 mm to 55 mm
D. Reason for Modification : For better positioning, to avoid loosening & reduce vibrations
E. Details of Serviceable Modified Parts
New Part Code Nos. | New Part Nomenclature | Old Part Code No. Deleted | Old Part Nomenclature | Interchangeability
|  |  |  | Directly | NI
A000091708050 | Stud M8 x 50 | C00083508165 | Stud M8 x 45 | Y
4. Chassis No. / Engine Sr. No. from which the modification is introduced intermittent on a regular basis.- Dec-03
1. Details of Modification - Oil Drain Pipe Assembly
2. Models on which introduced : MINIDOR DI
A. Aggregate : Engine - DI Engine
B. Sub Group : Engine
C. Nature of Modification : Oil Drain Pipe Assembly is modified on DI Engine
D. Reason for Modification : for better return of oil to crankcase.
E. Details of Serviceable Modified Parts
New Part Code Nos. | New Part Nomenclature | Old Part Code No. Deleted | Old Part Nomenclature | Interchangeability
|  |  |  | Directly | Not interchangeble
B008031800122 | Oil Drain Pipe Assly. | B008031800022 | Oil Drain Pipe Assly. | Y
4. Month & Year from which the modification is introduced intermittent on a regular basis.- Oct-03
1. Details of Modification - Surge Tank Assly.
2. Models on which introduced : Minidor
A. Aggregate : Engine -
B. Sub Group : Cooling System
C. Nature of Modification : Mtg. Bracket for Surge Tank has been modified for ease of fitment
D. Reason for Modification : For Ease of fitment.
E. Details of Serviceable Modified Parts
New Part Code Nos. | New Part Nomenclature | Old Part Code No. Deleted | Old Part Nomenclature | Interchangeability
|  |  |  | Directly | Not interchangeble
B008525000010 | Surge tank assembly | B008525000010 | Surge tank assembly | Y
4. Month & Year from which the modification is introduced intermittent on a regular basis.- Dec-03
1. Details of Modification - Condensation Tank Mounting Bracket
2. Models on which introduced : Minidor AR, PU, CCPU.
A. Aggregate : Chassis
B. Sub Group : Cooling System
C. Nature of Modification : Mtg. Brackket for Condensation Tank has been modified for ease of fitment
D. Reason for Modification : For Ease of fitment.
E. Details of Serviceable Modified Parts
New Part Code Nos. | New Part Nomenclature | Old Part Code No. Deleted | Old Part Nomenclature | Interchangeability
|  |  |  | Directly | Not interchangeble
B008523171241 | Condensation tank Mounting bracket | B008523176541 | Condensation tank Mounting bracket | Y
4. Month & Year from which the modification is introduced intermittent on a regular basis.- Dec-03
1. Details of Modification - Radiator Hose Fitment
2. Models on which introduced : Minidor AR (IDI)
A. Aggregate : Engine
B. Sub Group : Cooling System
C. Nature of Modification : A single piece Radiator hose is introduced, insted of 3 piece hose .
D. Reason for Modification : For ease of Removal of Hoses in case of attending the complaint.
E. Details of Serviceable Modified Parts
New Part Code Nos. | New Part Nomenclature | Old Part Code No. Deleted | Old Part Nomenclature | Interchangeability
|  |  |  | Directly | Not interchangeble
B008525012282 | Hose (Engine to Radiator) | - | - | Y
|  | B008525011182 | Hose Radiator Bottom to T Connector
|  | B008525010083 | T Connector
|  | B008525011982 | Hose T Connector to Engine
|  | B008525011482 | By Pass Hose
4. Month & Year from which the modification is introduced intermittent on a regular basis.- Oct-03
1. Details of Modification - Star washer & rubber pad
2. Models on which introduced : Minidor PU & AR (D.A.C)
A. Aggregate : Chassis
B. Sub Group : Engine cooling system
C. Nature of Modification :The rubbder pads are provided below surge tank support bracket accordingly
Star washer used below surge tank mtg. Bracket has been eliminated.
D. Reason for Modification : Aovid vibration due to damping effect
E. Details of Serviceable Modified Parts
New Part Code Nos. | New Part Nomenclature | Old Part Code No. Deleted | Old Part Nomenclature | Interchangeability
|  |  |  | Directly | Not interchangeble
B008529872630 | Rubber Pad | A000092908500 | Star washer | Y
4. Month & Year from which the modification is introduced intermittent on a regular basis.- oct-03
1. Details of Modification - Lock nut for steering stopper
2. Models on which introduced : Minidor All
A. Aggregate : Steering
B. Sub Group : Steering
C. Nature of Modification : Lock nut M12 x 1.75 is introduced instead of M12 x 1.5.
D. Reason for Modification :For better tightening & to avoid loosening
E. Details of Serviceable Modified Parts
New Part Code Nos. | New Part Nomenclature | Old Part Code No. Deleted | Old Part Nomenclature | Interchangeability
|  |  |  | Directly | Not interchangeble
A000092112177 | Hex. Nut M12 x 1.75 | B008529900372 | Hex. Nut M12 x 1.5 | Y
4. Month & Year from which the modification is introduced intermittent on a regular basis.- Dec-03
1. Details of Modification - Washer for Steering Housing
2. Models on which introduced : Minidor All
A. Aggregate : Steering
B. Sub Group : Steering
C. Nature of Modification : Increased Thickness & Diameter Washer has been used for Steering Housing Fitment.
D. Reason for Modification :For better tightening & to avoid loosening
E. Details of Serviceable Modified Parts
New Part Code Nos. | New Part Nomenclature | Old Part Code No. Deleted | Old Part Nomenclature | Interchangeability
|  |  |  | Directly | Not interchangeble
B008529900040 | Washer for Steering Housing. | A000092508000 | Washer for Steering Housing. | Y
4. Month & Year from which the modification is introduced intermittent on a regular basis.- Dec-03
1. Details of Modification - Brake Bundy tube Layout
2. Models on which introduced : Minidor All
A. Aggregate : Brake Assembly
B. Sub Group : Bundy tube layout.
C. Nature of Modification :Brake Bundy tube layout has been changed.
D. Reason for Modification : Brake Bundy tube layout has been changed in acoordance with the modifications
of Fuel Tank mounting has been changed & aircleaner mountings has
been changed.
E. Details of Serviceable Modified Parts
New Part Code Nos. | New Part Nomenclature | Old Part Code No. Deleted | Old Part Nomenclature | Interchangeability
|  |  |  | Directly | Not interchangeble
A000053048212 | Bundy tube(AR)-2100MM | A000023048162 | Bundy tube-2200MM | Y
A000023048172 | Bundy tube(PU)-2400MM | A000023048162 | Bundy tube-2200MM | Y
A000023145892 | Bundy tube(AR)-600MM | A000023049932 | Bundy tube-780MM | Y
A000053048132 | Bundy tube(AR) | A000023145902 | Bundy tube-900MM | Y
A000053048132 | Bundy tube(PU) | A000023145182 | Bundy tube-1125MM | Y
4. Month & Year from which the modification is introduced intermittent on a regular basis.- Nov-03
1. Details of Modification - Spacer sleeve in front axle
2. Models on which introduced : Minidor All
A. Aggregate : Front axle assembly
B. Sub Group : Front axle assembly
C. Nature of Modification : Spacer sleeve in front axle is modified for addition of slots.
D. Reason for Modification : For easy removal of Ball Bearing 30 x 62 x 16 - C0006250062206
E. Details of Serviceable Modified Parts
New Part Code Nos. | New Part Nomenclature | Old Part Code No. Deleted | Old Part Nomenclature | Interchangeability
|  |  |  | Directly | Not interchangeble
B008183340027 | Sleeve | B008183340027 | Sleeve | Y
4. Month & Year from which the modification is introduced intermittent on a regular basis.- Oct-03
1. Details of Modification - Reverse light switch
2. Models on which introduced : Minidor All
A. Aggregate : Electrical
B. Sub Group : Electrical
C. Nature of Modification : Reverse light switch is Modified to withstand the higher Amperag.
D. Reason for Modification : Reverse light switch is Modified to withstand the 18 AMP Alternator
E. Details of Serviceable Modified Parts
New Part Code Nos. | New Part Nomenclature | Old Part Code No. Deleted | Old Part Nomenclature | Interchangeability
|  |  |  | Directly | Not interchangeble
B008525450111 | Reverse light switch | B008525450011 | Reverse light switch | Y
4. Month & Year from which the modification is introduced intermittent on a regular basis.- Nov-03
1. Details of Modification - Brake light switch
2. Models on which introduced : Minidor All
A. Aggregate : Electrical
B. Sub Group : Electrical
C. Nature of Modification : Metallic Brake light switch is been used instead of plastic switch.
D. Reason for Modification :For better switch life.
E. Details of Serviceable Modified Parts
New Part Code Nos. | New Part Nomenclature | Old Part Code No. Deleted | Old Part Nomenclature | Interchangeability
|  |  |  | Directly | Not interchangeble
A000053035752 | Brake light switch | A000053035752 | Brake light switch | Y
4. Month & Year from which the modification is introduced intermittent on a regular basis.- Nov-03
1. Details of Modification - Important Part Code Numbers on Minidor DI Vehicle.
2. Models on which introduced : Minidor DI
A. Aggregate :
B. Sub Group :
C. Nature of Modification : Various Part Code Numbers related to Minidor DI Vehicle.
D. Reason for Modification : Chages Related to Minidor DI Vehicle.
E. Details of Serviceable Modified Parts
New Part Code Nos. | New Part Nomenclature | Old Part Code No. Deleted | Old Part Nomenclature | Interchangeability
|  |  |  | Directly | Not interchangeble
B008032000801 | Water Pump Assly. - JHI with KACO Seal | - |  | - | -
B008032050910 | Water Pump Pulley | - |  | - | -
B008030320704 | Crankshaft Pulley | - |  | - | -
B008039970892 | Cogged Belt for Water Pump | - |  | - | -
B008525402305 | Main Harness | - |  | - | -
B008525400708 | Secondry Harness | - |  | - | -
B008524760101 | Injector to Tank Retrun Pipe | - |  | - | -
B008030780025 | Connector (Injector Overflow to Tank) |  |  | - | -
B008030980155 | Overflow Banjo | - |  | - | -
B008520000203 | Radiator Assembly |  |  | - | -
B008525050755 | Radiator Cowl | - |  | - | -
B008525013582 | Hose Radiator to T Connector |  |  | - | -
B008525010183 | T Connector |  |  | - | -
New Part Code Nos. | New Part Nomenclature | Old Part Code No. Deleted | Old Part Nomenclature | Interchangeability
|  |  |  | Directly | Not interchangeble
B008525013482 | Hose T Connector to Water Pump |  |  | - | -
B008525013682 | Hose from Radiaotr to Cyl. Block |  |  | - | -
B008525420024 | Thermal Switch |  |  | -
B008030700301 | Electronic Fuel Feed Pump | - |  | -
B008525000223 | Radiator Fan for DI Veh. | - |  | -
B008525000123 | Electric Motor | - |  | -
B008030102320 | Cylinder Head Assly. | - |  | -
B008030510301 | Camshaft Assly. |  |  | -
B008030373001 | Piston Bare | - |  | -
4. Month & Year from which the modification is introduced intermittent on a regular basis.- Dec-03
1. Details of Modification - Important Part Code Numbers on Minidor IDI & DI Vehicle.
2. Models on which introduced : Minidor DI & IDI
A. Aggregate : Engine
B. Sub Group : Water Pump Assembly.
C. Nature of Modification : Various Part Code Numbers related to Minidor DI Vehicle.
D. Reason for Modification :
E. Details of Serviceable Modified Parts
New Part Code Nos. | New Part Nomenclature | Old Part Code No. Deleted | Old Part Nomenclature | Interchangeability
|  |  |  | Directly | Not interchangeble
B008528850301 | Rear Bumper Assly. | B008528800203 | Rear Bumper Assly. RH |  | Y
|  | B008528800103 | Rear Bumper Assly. LH |  | Y
A000026045252 | Rubber Buffer for Rear Bumper | - | -
B008032500005 | Clutch Flywheel with ring Gear | B008032520114 | Flywheel Assly. |  | Y
B008030320105 | Starter Gear Ring | - | -
4. Month & Year from which the modification is introduced intermittent on a regular basis.- Dec-03