## Minidor (Final 2)
1. Details of Modification - Positive Lubrication on engines with out gasket and with loctite 510 at crank case.
2. Models on which introduced : Minidor All
A. Aggregate :Engine
B. Sub Group :Crank case
C. Reason of modification :Improved Lubrication to main bearing.
E. Details of Serviceable Modified Parts
New Part Code Nos. | New Part Nomenclature | Old Part Code No. Deleted | Old Part Nomenclature | Interchangeability
|  |  |  | Directly Interchangeable | Not Interchangeable.
B008030105105 | Split crank case | B008030104105 | Split crank case | Y
B008039931301 | Spring | B008030330301 | Spring | Y
B008039970245 | O Ring | - | - | Y
A000023045172 | Copper Washer | - | - | Y
A000090310016 | Hex. Head screw (M10x12) | - | - | Y
Note :- The crank case is directly interchangable. There is no middle gasket.During aasly clean both surfaces and use locktite 510 as sealent.
From Chassis no. T5132475 E04 onwards contineous
1. Details of Modification - Milling of pad on PTO Half.
2. Models on which introduced : Minidor All
A. Aggregate : Engine
B. Sub Group : Crank Case
C. Reason for Modification : To further increase the ground clearence.
D. Details of Serviceable Modified Parts
New Part Code Nos. | New Part Nomenclature | Old Part Code No. Deleted | Old Part Nomenclature | Interchangeability
|  |  |  | Directly Interchangeable | Not Interchangeable.
B008030104105 | Crank case | B008030104105 | Crank case | Y
Cut Off Engine No /Vehicle No: T05112321 J03 Onwards.
1. Details of Modification - 24 Amp Coil + Flywheel with protective cover for Magnet for Magnet IDI Engine.
2. Models on which introduced : Minidor All
A. Aggregate : Engine
B. Sub Group : Alternator
D. Reason for Modification : Current capacity Enhancement, Air gap between coil & magnet is increase.
E. Details of Serviceable Modified Parts
New Part Code Nos. | New Part Nomenclature | Old Part Code No. Deleted | Old Part Nomenclature | Interchangeability
|  |  |  | Directly Interchangeable | Not Interchangeable.
B008030302905 | Flywheel assly with startor 24 amp (IDI) | B008030301705 | Flywheel assly with startor 18 amp (IDI) | Y
B008030303105 | Flywheel assly with startor 24 amp (DI) | - | - | -
No change in Existing part code no. | R.R.Unit | B008031500265 | R.R.Unit | Y
Cut Off Engine No /Vehicle No: T05129303 C04 Onwards.
1. Details of Modification - Engine fitted with M/s JHI water pump with KACO seal (imported)
2. Models on which introduced : Minidor All
A. Aggregate : Engine
B. Sub Group :Water pump
D. Reason for Modification :Better seal life.
E. Details of Serviceable Modified Parts
New Part Code Nos. | New Part Nomenclature | Old Part Code No. Deleted | Old Part Nomenclature | Interchangeability
|  |  |  | Directly Interchangeable | Not Interchangeable.
B008032000501 | Water pump assly. with KACO seal. | B008032000701 | Water pump with super seal.(IDI) | Y
|  | B008032000801 | Water pump with super seal (DI)
Cut Off Engine No /Vehicle No: From chassis no. T05103132D0 onwords contineously.
1. Details of Modification - Condensation Tank Mounting Bracket
2. Models on which introduced : Minidor AR, PU, CCPU.
A. Aggregate : Chassis
B. Sub Group : Cooling System
C. Nature of Modification : Mtg. Brackket for Condensation Tank has been modified for ease of fitment
D. Reason for Modification : For Ease of fitment.
E. Details of Serviceable Modified Parts
New Part Code Nos. | New Part Nomenclature | Old Part Code No. Deleted | Old Part Nomenclature | Interchangeability
|  |  |  | Directly | Not interchangeble
B008523171241 | Condensation tank Mounting bracket | B008523176541 | Condensation tank Mounting bracket | Y
4. Month & Year from which the modification is introduced intermittent on a regular basis.- Dec-03
1. Details of Modification - Air choke switch & Air worn indicator
2. Models on which introduced : Minidor DI (PU, DV, CCPU)
A. Aggregate : Electrical
B. Sub Group : Dashboard
C. Nature of Modification : Air choke switch & Air worn Indicator is introduce for DI vehicle So accordingly Main
harness is modified.
D. Reason for Modification : For ensuring proper supply of air to the Engine.
E. Details of Serviceable Modified Parts
New Part Code Nos. | New Part Nomenclature | Old Part Code No. Deleted | Old Part Nomenclature | Interchangeability
|  |  |  | Directly | Not interchangeble
B008525402305 | Main harness | - |  |  | Y
B008755450090 | Air worn Indicator | - |  |  | Y
B008525450017 | Air choke switch | - |  |  | Y
4. Month & Year from which the modification is introduced intermittent on a regular basis.- Nov-03
1. Details of Modification - Diesel Tank Cap With Locking Arrangment .
2. Models on which introduced : Mnidor All
Aggregate :- Diesel tank
D. Reason for Modification : Improvement, as per Customer demand.
E. Details of Serviceable Modified Parts
New Part Code Nos. | New Part Nomenclature | Old Part Code No. Deleted | Old Part Nomenclature | Interchangeability
|  |  |  | Directly Interchangeable | Not Interchangeable.
T006864710030 | Diesel Tank Cap (Locking arrangement) | B008524700066 | Diesel Tank cap | Y
Cut off Engine No/ Vehicle No : T05129176 C04 Onwords
1. Details of Modification - Relay Switch Bracket Subassembly Modified for extra washer fitment between relay switch & two
lock nuts fitted on Adjustant end.
2. Models on which introduced : Mnidor All
Aggregate :- Electrical
Sub Group :- Relay switch.
D. Reason for Modification : For better start ability with plunger Travel of 5.0 mm.
E. Details of Serviceable Modified Parts
New Part Code Nos. | New Part Nomenclature | Old Part Code No. Deleted | Old Part Nomenclature | Interchangeability
|  |  |  | Directly Interchangeable | Not Interchangeable.
A00009251300 | Plain washer |  |  | Y
Cut off Engine No/ Vehicle No :- D1276757 onwords 100% Fitment on all engines.
1. Details of Modification - C.I. Idler bracket modified for slot length.
2. Models on which introduced : Mnidor All
Aggregate :- Engine
Sub Group :- Idler Bracket.
D. Reason for Modification : For accurate belt tension adjustment.
E. Details of Serviceable Modified Parts
New Part Code Nos. | New Part Nomenclature | Old Part Code No. Deleted | Old Part Nomenclature | Interchangeability
|  |  |  | Directly Interchangeable | Not Interchangeable.
B008031541311 | Bracket Idler Finish | B008031541311 | Bracket Idler Finish | Y
Cut off Engine No/ Vehicle No :- D12076632 onwords 100% Fitment on all engines.
1. Details of Modification - Fuel Tank Assembly.
2. Models on which introduced : Mnidor Pick-up version All
Aggregate :- Engine
Sub Group :- Fuel Tank.
D. Reason for Modification : Embossing is provided on the lower part of fuel tank for full utilization of diesel, in reserve.
E. Details of Serviceable Modified Parts
New Part Code Nos. | New Part Nomenclature | Old Part Code No. Deleted | Old Part Nomenclature | Interchangeability
|  |  |  | Directly Interchangeable | Not Interchangeable.
B008524700501 | Fuel Tank Assembly | B008524700501 | Fuel Tank Assembly | Y
4. Month & Year from which the modification is introduced intermittent on a regular basis: Jan - 04.